## Sheet2
Qty | Value | Device | Package | Parts | Description | Column1 | _1
10 |  | C-USC0603 | C0603 | C1, C2, C3, C4, C5, C6, C8, C9, C10, C11 | CAPACITOR, American symbol
2 |  | PINHD-1X1 | 1X01 | VIN, VOUT | PIN HEADER
14 |  | PINHD-1X2 | SOLENOID-CONTACT* | JP2, JP4, JP6, JP8, JP10, JP12, JP14, JP16, JP18, JP20, JP22, JP24, JP26, JP28 | PIN HEADER
14 |  | PINHD-1X2 | SOLENOID-CONTACT-REVERSE* | JP1, JP3, JP5, JP7, JP9, JP11, JP13, JP15, JP17, JP19, JP21, JP23, JP25, JP27 | PIN HEADER
4 |  | PINHD-1X4 | 1X04 | FAN_CTRL, JP29, PWMGND, PWMOUT | PIN HEADER
1 |  | PINHD-1X5 | 1X05 | JP30 | PIN HEADER
4 |  | R-US_R0603 | R0603 | R1, R2, R3, R4 | RESISTOR, American symbol
1 | 5566-8 | 5566-8 | 5566-8 | X1 | Molex Mini FIT Jr. connector 8 pol
4 | 74LS595N | 74LS595N | DIL16 | BYTE1, BYTE2, BYTE3, BYTE4 | 8-bit SHIFT REGISTER, output latch
6 | ULN2004 | ULN2004 | SO16 | IC1, IC2, IC3, IC4, IC5, IC6 | DRIVER ARRAY
* Difference between SOLENOID-CONTACT and SOLENOID-CONTACT-REVERSE is that they have to be mounted 180 degrees opposite to each other (on the same side of the board). The actual contacts can be any two-pin connector with pitch 2.54mm. We used these: https://www.aliexpress.com/item/32853612469.html But in hindsight, JST-XH connectors would probably have been better, as they interlock better and these rarely need to be disconnected: https://www.aliexpress.com/item/32947029429.html